## BBB_SensorCape
Designator | Package | Qty. | Description | Manufacturer | Manufacturer Ref. | Supplier | Supplier Ref. | CPU ($) | Total | Comments
C1 | 0805 | 1 | 10nF, Ceramic, X7R, 10%, 4V | Murata | GRM216R71E103KA01D | Mouser | 81-GRM216R71E103KA01 | 0.28 | 0.28
C2, C3 | 0805 | 2 | 0.1uF, Ceramic, X7R, 10%, 4V | Murata | GRM219R71C104KA01D | Mouser | 81-GRM40X104K16D | 0.13 | 0.26
C4 | 0805 | 1 | 2.2n, Ceramic X7R, 10%, 50V | Murata | GRM216R71H222KA01D | Mouser | 81-GRM40X222K50D | 0.27 | 0.27
C5 | Tantalum A | 1 | 2.2uF, >= 10V | Vishay/Sprague | 293D225X9010A2TE3 | Mouser | 74-293D225X9010A2TE3 | 0.6 | 0.6
C9, C10, C12, C16,C17, C18, C19 | 0805 | 7 | 100nF, Ceramic, X5R, 10V | Murata | GRM219R71C104KA01D | Mouser | 81-GRM40X104K16D | 0.13 | 0.91
C11 | Tantalum A | 1 | 1uF, >= 10V | Vishay/Sprague | 293D105X9025A2TE3 | Mouser | 74-293D105X9025A2TE3 | 0.17 | 0.17
C14 | 0805 | 1 | 1uF, Ceramic, X5R, 10V | Vishay/Vitramon | VJ0805Y105KXQTW1BC | Mouser | 77-VJ0805Y105KXQTBC | 0.06 | 0.06
C15 | 0805 | 1 | 0.1uF, Ceramic, X7R, 16V | Murata | GRM219R71C104KA01D | Mouser | 81-GRM40X104K16D | 0.13 | 0.13
R1, R5, R10,R15,R16, R17, R18 | 0805 | 7 | 10k, 1/10W | Vishay/Dale | CRCW080510K0FKEA | Mouser | 71-CRCW0805-10K-E3 | 0.08 | 0.56
R6 | 0805 | 1 | 330, 1/10W | Vishay/Dale | CRCW0805330RFKEA | Mouser | 71-CRCW0805-330-E3 | 0.08 | 0.08
R7, R8, R9, R21, R22 | 0805 | 5 | 4.7k, 1/10W | Vishay/Dale | CRCW08054K70FKEB | Mouser | 71-CRCW08054K70FKEB | 0.08 | 0.4
R4 | 0805 | 1 | 499k, 1/10W | Vishay/Dale | CRCW0805499KFKEA | Mouser | 71-CRCW0805-499K-E3 | 0.08 | 0.08
U1 | LGA_24_4x4 | 1 | 9-Axis Sensor | InvenSense | MPU-9150 | DigiKey | 1428-1009-1-ND | 12.7 | 12.7
U2 | BGA_DS_9 | 1 | Non-contact temperature sensor | Texas Instruments | TMP006AIYZFR | DigiKey | 296-28819-1-ND | 3.89 | 3.89 | Be sure to get the 3.3 V version
U3 | BMP180 | 1 | Pressure sensor | Bosch | BMP180 | DigiKey | 828-1027-1-ND | 4.8 | 4.8
U4 | ODFN_6 | 1 | Digital light sensor | Intersil | ISL29023 | DigiKey | ISL29023IROZ-T7CT-ND | 3 | 3
U6 | TSOP_3 | 1 | 38 kHz IR sensor | Vishay | TSOP38238 | DigiKey | 751-1227-ND | 0.91 | 0.91
U7 | so-8 | 1 | Cape address EEPROM | ON Semiconductor | CAT24C256WI-G | DigiKey | CAT24C256WI-G-ND | 0.8 | 0.8
SW1, SW2, SW3, SW4 | FSM4JH | 4 | Through hole tactile switch | TE Connectivity | FSM4JH | DigiKey | 450-1650-ND | 0.1 | 0.4
SW5 | DIPS-DS02 | 1 | DIP Switch | E-Switch | KAS1102ET | DigiKey | EG4486-ND | 1.17 | 1.17
P8, P9 | PIN_ARRAY_23X2 | 2 | 46 pin headers | Major League | SSHQ-123-D-08-GT-LF | Major League | SSHQ-123-D-08-GT-LF | 2.14 | 4.28
Note 1: Capacitor voltage and resistor wattage ratings are minimum allowed, higher ratings are acceptable. |  |  |  |  | Total --> |  |  |  | 35.75